## Tabelle1
C1, C2, C3, C4, C5, C14, C15 | 7 | 22pF | Device:C | ~ | Unpolarized capacitor
C6, C7, C8, C9, C16, C20, C21, C22, C23, C27, C28, C29, C30, C31, C32, C33, C34, C35, C36 | 20 | 100nF | Device:C | ~ | Unpolarized capacitor
C10 | 1 | 10nF | Device:C | ~ | Unpolarized capacitor
C18, C19, C24, C25, C26 | 7 | 10uF | Device:CP | ~ | Polarized capacitor
C17 | 1 | 1uF | Device:C | ~ | Unpolarized capacitor
D1, D2, D3, D10, D11 | 5 | YELLOW | Device:LED | ~ | Light emitting diode
| 5 | D_TVS | Device:D_TVS | ~ | Bidirectional transient-voltage-suppression diode
| 1 | D | Device:D | ~ | Diode
| 2 | Polyfuse | Device:Polyfuse | ~ | Resettable fuse, polymeric positive temperature coefficient
FB1, FB2, FB3, FB4 | 4 | Ferrite_Bead | Device:Ferrite_Bead | ~ | Ferrite bead
IC1 | 1 | ATMEGA16U2 | EtherDue-rescue:ATMEGA16U2
| 1 | Conn_01x03 | Connector_Generic:Conn_01x03 | ~ | Generic connector, single row, 01x03, script generated (kicad-library-utils/schlib/autogen/connector/)
| 2 | USB_B_Micro | Connector:USB_B_Micro | ~ | USB Micro Type B connector
J3 | 1 | Conn_02x05_Odd_Even | Connector_Generic:Conn_02x05_Odd_Even | ~ | Generic connector, double row, 02x05, odd/even pin numbering scheme (row 1 odd numbers, row 2 even numbers), script generated (kicad-library-utils/schlib/autogen/connector/)
| 1 | ICSP | Connector_Generic:Conn_02x03_Odd_Even | ~ | Generic connector, double row, 02x03, odd/even pin numbering scheme (row 1 odd numbers, row 2 even numbers), script generated (kicad-library-utils/schlib/autogen/connector/)
JP1 | 1 | SolderJumper_2_Open | Jumper:SolderJumper_2_Open | ~ | Solder Jumper, 2-pole, open
JP2, JP3 | 2 | SolderJumper_2_Bridged | Jumper:SolderJumper_2_Bridged | ~ | Solder Jumper, 2-pole, closed/bridged
Q1 | 3 | Q_PMOS_GSD | Device:Q_PMOS_GSD | ~ | P-MOSFET transistor, gate/source/drain
R1 | 1 | 6k8 1% | Device:R | ~ | Resistor
R2, R3 | 2 | 39R 1% | Device:R | ~ | Resistor
R4 | 1 | 100K | Device:R | ~ | Resistor
R5, R6, R15 | 3 | 1K5 | Device:R | ~ | Resistor
R7, R11, R19 | 4 | 10K | Device:R | ~ | Resistor
R8, R9, R10, R17, R18, R20, R21 | 7 | 1K | Device:R | ~ | Resistor
| 2 | 22R | Device:R | ~ | Resistor
R16 | 1 | 2K7 | Device:R | ~ | Resistor
RN1 | 1 | 100K | Device:R_Pack04 | ~ | 4 resistor network, parallel topology, DIP package
SHIELD1 | 1 | ARDUINO_DUE_SHIELD - SPI | EtherDue-rescue:ARDUINO_DUE_SHIELD
SW1 | 1 | SW_SPST | Switch:SW_SPST | ~ | Single Pole Single Throw (SPST) switch
SW2 | 1 | SW_SPST | Switch:SW_SPST | ~ | Single Pole Single Throw (SPST) switch
U1 | 1 | ATSAM3X8E | EtherDue-rescue:ATSAM3X8E | DOCUMENTATION
U2 | 1 | LM358 | EtherDue-rescue:LM358
| 1 | 74LVC1G04 | 74xGxx:74LVC1G04 | http://www.ti.com/lit/sg/scyt129e/scyt129e.pdf | Single NOT Gate, Low-Voltage CMOS
| 1 | NCP1117ST33T3G | EtherDue-rescue:NCP1117ST33T3G
Y1 | 1 | ABS07L 32.768kHz | Device:Crystal | ~ | Two pin crystal
Y2, Y3 | 2 | TXC 7A 12MHz 18pf | Device:Crystal | ~ | Two pin crystal

## Tabelle2
Reihenfolge | Referenz | Wert | Messung | Zugehörigkeit
| J2 | USB_B_Micro
| D4 | D_TVS
| D5 | D_TVS
| D6 | D_TVS
| F1 | Polyfuse
| C10 | 10nF
| C11 | 10uF
| C12 | C13
| R11 | 10K
| R18 | 1K |  | USB groß
| J4 | USB_B_Micro
| D7 | D_TVS
| D8 | D_TVS
| R12 | 22R
| R13 | 22R
| F2 | Polyfuse
| C13 | 100nF |  | USB klein
| U3 | 74LVC1G04
| Q2 | Q_PMOS_GSD
| Q3 | Q_PMOS_GSD
| U4 | NCP1117ST33T3G |  | Power
| J5 | ISCP
| D9 | D
| R14 | 10K |  | ISCP
| J1 | Conn_01x03 |  | AREF
v